## Sheet1
No	method	Code	Item	Part Number	Package	Description	Q'ty	Reference	Manufacture	Remark
1			BEAD	BLM18PG121SN1	SMD1608	Chip Ferrite Bead, 2000mA, 1608	2	FB1,FB4	Murata
2			BEAD	FCM1608KF-601T03	SMD1608	Chip Ferrite Bead, 350mA, 1608	2	FB2,FB3,FB5	TAI-TECH
3			Buzzer	BTN-0327	DIP	Magnetic Buzzer	1	LS1
4			CC Cap.	C1005-0.1uF-35V	C1005	Chip Ceramic Capacitor 20%, 0.1uF, 35V	54	C7,C8,C9,C10,C12,C13,C15,C16,C17,C18,C19,C20,C23,C24,C25,C26,C27,C28,C29,C30,C31,C32,C33,C34,C35,C37,C38,C39,C40,C44,C45,C46,C47,C51,C52,C55,C56,C61,C62,C66,C67,C71,C73,C75,C79,C80,C81,C83,C84,C90,C94,C95,C96,C97
5			CC Cap.	C1005-100pF-25V	C1005	Chip Capacitor 10%, 100pF, 25V	3	C49,C57,C85		K class
6			CC Cap.	C1005-10nF-25V	C1005	Chip Ceramic Capacitor 10%, 10nF, 25V	1	C53
7			CC Cap.	C1005-8pF-25V	C1005	Chip Ceramic Capacitor 10%, 8pF, 25V	2	C65,C68		K class
8			CC Cap.	C1005-150pF-50V	C1005	Chip Capacitor 10%, 150pF, 50V	1	C89		K class
9			CC Cap.	C1005-22nF-25V	C1005	Chip Capacitor 10%, 22nF, 25V	1	C86
10			CC Cap.	C1005-47pF-50V	C1005	Chip Capacitor 10%, 47pF, 50V	1	C91		K class
11			CC Cap.	C1005-8.2nF-16V	C1005	Chip Ceramic Capacitor 10%, 8.2nF, 16V	1	C88		K class
12			CC Cap.	C1005-9pF-25V	C1005	Chip Ceramic Capacitor 10%, 9pF, 25V	2	C58,C60		K class
13			CC Cap.	C1608-1uF-16V	C1608	Chip Ceramic Capacitor 10%, 1uF, 16V	8	C1,C2,C3,C4,C5,C11,C70,C74
14			CC Cap.	C1608-2.2uF-10V	C1608	Chip Ceramic Capacitor 10%, 2.2uF, 10V	2	C54,C82		K class
15			CC Cap.	C2012-0.22uF-50V	C2012	Chip Ceramic Capacitor 10%, 0.22uF, 50V	1	C72
16			CC Cap.	C2012-4.7nF-100V	C2012	Chip Ceramic Capacitor 10%, 4.7nF, 100V	1	C78
17			CC Cap.	C2012-4.7uF-16V	C2012	Chip Ceramic Capacitor 10%, 4.7uF, 16V	3	C14,C50,C69
18			CC Cap.	C3216-10uF-25V	C3216	Chip Capacitor 10%, 10uF, 25V	9	C21,C43,C59,C63,C22,C42,C48,C76,C77
19			CC Cap.	C3216-1uF-50V	C3216	Chip Capacitor 10%, 1uF, 50V	6	C36,C64,C87,C92,C93,C98
20			CC Cap.	C3216-2.2uF-25V	C3216	Chip Capacitor 10%, 2.2uF, 25V	1	C41
21			CONNECTOR	20010WS-02	DIP	2pin Connector	2	J5,J10	Yeonho
22			CONNECTOR	20010WS-04	DIP	4pin Connector	2	J6,J7	Yeonho
23			CONNECTOR	B3B-EH-A	DIP3	EH 2.5mm Disconnectable Crimp style	3	J15,J16,J17	JST
24			CONNECTOR	B4B-EH-A	DIP4	EH 2.5mm Disconnectable Crimp style	3	J18,J19,J20	JST
25			CONNECTOR	B4B-XH-A	DIP4	XH 2.5mm Disconnectable Crimp style	1	J4
26			CONNECTOR	DC-JACK Right angle 2.1mm	DIP	DC-JACK, 2.1mm Right angle type Power Connector	1	J12
27			CONNECTOR	DF13C-4P-1.25V	DIP4	1.25mm Disconnectable Crimp style	1	J8	Hirose
28			CONNECTOR	HEADER FEMALE 1x10, 2.54mm	DIP10	HEADER FEMALE 1x10, 2.54mm	1	JP1
29			CONNECTOR	HEADER FEMALE 1x6, 2.54mm	DIP6	HEADER FEMALE 1x6, 2.54mm	1	JP4
30			CONNECTOR	HEADER FEMALE 1x8, 2.54mm	DIP8	HEADER FEMALE 1x8, 2.54mm	2	JP2,JP3
31			CONNECTOR	HEADER MALE 2x1, 2.0mm	DIP2	HEADER MALE 2x1, 2.0mm	1	J13
32			CONNECTOR	HEADER MALE 2x5, 1.27mm	DIP10	HEADER MALE 2x5, 1.27mm	1	J1
33			CONNECTOR	HEADER MALE 2x5, 2.0mm	DIP10	HEADER MALE 2x5, 2.0mm	1	J2
34			CONNECTOR	HEADER MALE 2x5, 2.54mm	DIP10	HEADER MALE 2x10, 2.54mm	1	J3
35			CONNECTOR	SMW250-02	DIP2	2.5mm Pitch Connector	1	J9	Yeonho
36			CONNECTOR	XT60_MALE	DIP	Battery-JACK, Power Connector	1	J14
37			CONNECTOR	ZX62D-B-5P8	SMD	USB Micro-B	1	J11
38			Diode	1N5824	SMB	5.0A SURFACE MOUNT SCHOTTKY BARRIER RECTIFIER	1	D16
39			Diode	SD24C	SOD-323	Single Line TVS Diode for ESD	1	D15
40			Diode	SS14	SMA	1.0A, Vrrm 40V, SCHOTTKY BARRIER	4	D9,D10,D22,D23
41			Diode	SS24	SMB	2.0A, Vrrm 40V, SCHOTTKY BARRIER	1	D13
42			Diode	SS34	SMC	3.0A, Vrrm 40V, SCHOTTKY BARRIER	6	D14,D17,D18,D19,D20,D21
43			EC Cap.	E-CAP, 22uF, 25V, 20%	BXJ(D5/L5.3)	Electrolytic Cap. 22uF, 25V, 20%(BXJ)	3	EC2,EC4,EC5	SAMYOUNG
44			EC Cap.	E-CAP, 470uF, 25V, 20%	BXJ(D10/L10)	Electrolytic Cap. 470uF, 25V, 20%(BXJ)	2	EC1,EC3	SAMYOUNG
45			EC Cap.	E-CAP, 68uF, 50V, 20%	BXJ(D8/L10)	Electrolytic Cap. 68uF, 50V, 20%(BXJ)	2	EC6,EC7	SAMYOUNG
46			FUSES	SF-0603F500	SMD	5A, 32V Fuses	1	F2	Bourns
47			FUSES	MF-MSMF050	SMD	PTC Resettable Fuses	1	F1	Bourns
48			IC	ADM6713RAKS	SC-70-4	Reset IC	1	U8	AD Inc.
49			IC	AO4407A	SOIC8	30A P-channel MOSFET	4	Q1,Q2,Q3,Q4	ALPHA & OMEGA
50			IC	CSD17302Q5A	PAK0506-8	TrenchFET Power N-Channel MOSFET	1	Q6	TI
51			IC	CSD17577Q3A	PAK0303-8	TrenchFET Power N-Channel MOSFET	2	Q5,Q7	TI
52			IC	CSD18537NQ5A	PAK0506-8	TrenchFET Power N-Channel MOSFET	1	Q8	TI
53			IC	EMIF02-USB03F2	BGA11	EMI filter including ESD protection	1	U16	STM.
54			IC	IL1117-3.3ET	TO-223	1.0A Low Dropout Positive Voltage Regulator	2	U10,U13	IKsemicon
55			IC	IL1117-5.0ET	TO-223	1.0A Low Dropout Positive Voltage Regulator	1	U7,U14	IKsemicon
56			IC	IRF4905SPbF	D2PAK	HEXEFT POWER MOSFET	1	Q9	Infineon
57			IC	KRC106S	SOT23	NPN switching transistor	4	Q10,Q11,Q13,Q14	KEXIN
58			IC	LM5175PWPR	HTSSOP-28	Synchronous 4-Switch Buck-Boost Controller	1	U17	TI
59			IC	LMV358IDGKR	VSSOP-8	Low-Voltage Rail-to-Rail Amplifiers	1	U18	TI
60			IC	MAX3443ECSA+	SO-8	RS485 Transceivers	1	U21	MAXIM
61			IC	MMBT2907A	SOT23	PNP switching transistor	1	Q12	NXP
62			IC	MPU-9250	QFN24	9-axis MotionTracking device	1	U9	InvenSense
63			IC	NC7SZ08P5X	SC70	TunyLogic UHS Two-Input AND Gate	1	U22	Fairchild
64			IC	NC7WZ241K8X	US8	TinyLogic UHS Dual Buffer with 3-STATE Outputs	1	U20	Fairchild
65			IC	S-8254AAMFT-TB	TSSOP16	Battery Protection IC	1	U1	SII
66			IC	SM712	SOT23	TVS Diode RS-485	2	U2,U12	SEMTECH
67			IC	SQS401EN	PAK1212-8	TrenchFET Power P-Channel MOSFET	2	U3,U19	Vishay
68			IC	STM32F746ZGT6	LQFP144	ARM Cortex-M7 MCU, LQFP144	1	U6	ST
69			IC	STMPS2141STR	SOT23-5L	Single channel power switches	1	U5	STM.
70			IC	TJF1051/3	TJF1051T	High-speed CAN transceiver	1	U11	NXP
71			IC	XL4005	TO-263	5A 300KHz 32V Buck DC to DC Converter	1	U4	Xlsemi.
72			Inductor Coil	TSL1295-330M	SMD	33uH, 3.8A,12.3*12.3mm	1	L1	다코웰
72			Inductor Coil	ETQP5M330YFC	SMD	33uH, 4.2A,10.7*10.0mm	1		Panasonic
73			Inductor Coil	XAL6060-472MEB	SMD	4.7uH, 8A, Inductor Coil	1	L2	Coilcraft
74			LED	LED1608-GREEN	SMD1608	LED1608-GREEN	6	D4,D5,D6,D7,D8,D12
75			LED	LED1608-ORANGE	SMD1608	LED1608-ORANGE	3	D1,D2,D11
76			LED	LED1608-RED	SMD1608	LED1608-RED	1	D3
77			MEMORY	N25Q128A13EF840E	V-PDFN-8	128Mb, Serial NOR Flash Memory	1	U15	Micron
78			Res.	R1005-0R	R1005	Chip Resistor 1%, 0ohm	20	R41,R44,R47,R48,R49,R52,R53,R54,R61,R63,R68,R70,R72,R91,R98,R102,R105,R108,R109,R114
79			Res.	R1005-10.5K	R1005	Chip Resistor 1%, 10.5Kohm	1	R90
80			Res.	R1005-100R	R1005	Chip Resistor 1%, 100ohm	1	R93
81			Res.	R1005-10K	R1005	Chip Resistor 1%, 10Kohm	37	R8,R9,R10,R11,R36,R42,R50,R51,R55,R56,R57,R62,R64,R65,R66,R71,R73,R77,R78,R81,R94,R97,R103,R104,R107,R118,R120,R121,R123,R124,R125,R128,R130,R131,R132,R133,R135
82			Res.	R1005-10R	R1005	Chip Resistor 1%, 10ohm	18	R12,R13,R14,R15,R16,R17,R18,R19,R20,R21,R22,R23,R24,R25,R26,R27,R28,R29
83			Res.	R1005-1K	R1005	Chip Resistor 1%, 1Kohm	1	R79
84			Res.	R1005-2.7K	R1005	Chip Resistor 1%, 2.7Kohm	2	R95,R96
85			Res.	R1005-22R	R1005	Chip Resistor 1%, 22ohm	2	R37,R38
86			Res.	R1005-2K	R1005	Chip Resistor 1%, 2Kohm	1	R92
87			Res.	R1005-330R	R1005	Chip Resistor 1%, 330ohm	1	R46
88			Res.	R1005-470R	R1005	Chip Resistor 1%, 60ohm	8	R1,R2,R3,R4,R5,R6,R7,R30
89			Res.	R1005-47K	R1005	Chip Resistor 1%, 47Kohm	5	R43,R80,R134,R136,R137		F class
90			Res.	R1005-5.36K	R1005	Chip Resistor 1%, 5.36Kohm	1	R122		F class
91			Res.	R1005-60R	R1005	Chip Resistor 1%, 60ohm	2	R99,R101		F class
92			Res.	R1005-620R	R1005	Chip Resistor 1%, 620ohm	1	R45
93			Res.	R1005-63.4K	R1005	Chip Resistor 1%, 63.4Kohm	3	R112,R115,R117		F class
94			Res.	R1608-0R	R1608	Chip Resistor 1%, 0ohm	3	R34,R86,R111
95			Res.	R1608-100R	R1608	Chip Resistor 1%, 100ohm	2	R59,R60		F class
96			Res.	R1608-10M	R1608	Chip Resistor 1%, 10Mohm	1	R113
97			Res.	R1608-10R	R1608	Chip Resistor 1%, 10ohm	3	R75,R76,R110
98			Res.	R1608-15K	R1608	Chip Resistor 1%, 15Kohm	1	R119
99			Res.	R1608-1K	R1608	Chip Resistor 1%, 1Kohm	2	R84,R85
100			Res.	R1608-1M	R1608	Chip Resistor 1%, 1Mohm	1	R40
101			Res.	R1608-20K	R1608	Chip Resistor 1%, 20Kohm	2	R127,R129		F class
102			Res.	R1608-280K	R1608	Chip Resistor 1%, 280Kohm	1	R126		F class
103			Res.	R1608-5.1K	R1608	Chip Resistor 1%, 5.1Kohm	2	R31,R39
104			Res.	R1608-51R	R1608	Chip Resistor 1%, 51Rohm	1	R89
105			Res.	R1608-8.2K	R1608	Chip Resistor 1%, 8.2Kohm	1	R83
106			Res.	R1608-93.1K	R1608	Chip Resistor 1%, 93.1Kohm	1	R116		F class
107			Res.	R2012-120R	R2012	Chip Resistor 1%, 120Rohm	1	R74
108			Res.	R2012-1K	R2012	Chip Resistor 1%, 1Kohm	3	R32,R33,R35
109			Res.	R6432-0.01R	R6432	Chip Resistor 1%, 0.01ohm	3	R58,R82,R87		F class
110			SWITCH	5MS1S12AM6QE	DIP	Power Switch,2-position; SPDT; 5A	1	SW2
111			SWITCH	DJTA-1101	DIP2	Tact Switch	1	SW6	DAEJUNG
112			SWITCH	SHK-02	SMD4	DIP Switch	1	SW1	SUNGMUN
113			SWITCH	ST-1185S	SMD2	Tact Switch	3	SW3,SW4,SW5	SAMYOUNG
114			XTAL	SP8150E7-25.000M	SMD	X-TAL, 25.000MHz, 3.2x2.5mm, 8pF, 50ppm	1	Y2	SUNNY
115			XTAL	STL9020C-32.768K	SMD	X-TAL, 32.768KHz, 3.2x1.5mm, 9pF, 20ppm	1	Y1	SUNNY
116			PCB	OpenCR-TPV2.0-PCB	PCB	PCB, 75x105mm, 1.6t, 4L, FR-4, HASL	1